## OneDayMagRev1BOM
Line # | Name | Description | Designator | Quantity | Manufacturer 1 | Manufacturer Part Number 1 | Supplier 1
| Capacitor 100 nF +/-10% 50 V 0603 | Chip Capacitor, 100 nF, +/- 10%, 50 V, 0603 (1608 Metric) | C1, C2, C3, C4, C5 | 5 | Yageo | CC0603KRX7R9BB104 | Newark
| CC0603JRNPO9BN330 | CAP CER 33PF 50V C0G/NPO 0603 | C6, C7 | 2 | Yageo | CC0603JRNPO9BN330 | Newark
| UMK107BJ105MA-T | None | C8, C22 | 2 | Taiyo Yuden | UMK107BJ105MA-T | Mouser
| C0603C104K5RAC3121 | Ceramic Capacitor, Multilayer, Ceramic, 50V, 10% +Tol, 10% -Tol, X7R, 15% TC, 0.1uF, Surface Mount, 0603 | C9, C11, C17 | 3 | KEMET | C0603C104K5RAC3121 | Mouser
| GRM21BR61H475KE51L | 0805 50 V 4.7 uF ±10% Tolerance X5R Multilayer Ceramic Chip Capacitor | C10, C12, C15, C16, C18 | 5 | TDK | C2012X5R1H475K125AB | Newark
| GRM188R71H102KA01D |  | C13 | 1 | Samsung | CL10B102KB85PNL | Newark
| CC0603JRNPO9BN120 | Ceramic Capacitor, Multilayer, Ceramic, 50V, 5% +Tol, 5% -Tol, C0G, 30ppm/Cel TC, 0.000012uF, Surface Mount, 0603 | C14 | 1 | Yageo | CC0603JRNPO9BN120 | Newark
| C0805C105K8PACTU | Cap Ceramic 1uF 10V X5R 10% SMD 0805 85°C Plastic T/R | C19 | 1 | KEMET | C0805C105K8PACTU | Mouser
| TACR226M006XTA |  | C20 | 1 | Kyocera AVX | TACR226M006XTA | Digi-Key
| C2012JB0J476M125AC | Ceramic Capacitor, Multilayer, Ceramic, 6.3V, 20% +Tol, 20% -Tol, JB, 10% TC, 47uF, Surface Mount, 0805 | C21 | 1 | TDK | C2012JB0J476M125AC | Arrow Electronics
| CC0603KRX7R9BB104 | CAP CER 0.1UF 50V X7R 0603 | C23, C26 | 2 | Yageo | CC0603KRX7R9BB104 | Newark
| CL10C101FB81PNC | Cap Ceramic 100pF 50V C0G ±1% Pad SMD 0603 +125°C T/R | C24 | 1 | Samsung | CL10C101FB81PNC | Mouser
| 06035A330FAT2A | General Purpose Ceramic Capacitor, 0603, 33pF, 1%, NP0, 30ppm/°C, 50V | C25 | 1 | Kyocera AVX | 06035A330FAT2A | Mouser
| BAT54T1G | Schottky Barrier Diode, 2-Pin SOD-123, Pb-Free, Tape and Reel | D1, D2, D3, D4 | 4 | ON Semiconductor | BAT54T1G | Newark
| SML-LX0603GW-TR | LED Green Diode, 18 mcd, 50 mW, -25 to 85 degC, 2-Pin SMD, RoHS, Tape and Reel | D5 | 1 | Lumex | SMLLX0603GWTR | Newark
| APA1606SURCK | LED RED CLEAR CHIP SMD R/A | D6 | 1 | Kingbright | APA1606SURCK | Arrow Electronics
| SD0603S040S0R2 | Schottkey 0603 40V .2A Barrier Rectifier Diode Rohs Compliant: Yes | D7, D8, D9, D10 | 4 | Kyocera AVX | SD0603S040S0R2 | Mouser
| MMSZ5231BT1G | Zener Diode SMA: 30V 1W Zener Diode, 1.2Vf - Digikey: SMAZ30-FDICT-ND https://www.digikey.com/en/products/detail/diodes-incorporated/SMAZ30-13-F/755465 | D11 | 1 | ON Semiconductor | MMSZ5231BT1G | Digi-Key
| 3216FF1-R | Fuse; Chip; Fast Acting; 1A; Dims 0.126x0.035x0.063"; SMT; 32/63VAC/VDC; DCR 0.24 Ohms | F1 | 1 | Eaton Bussmann | 3216FF1-R | Newark
| 2N7002E-T1-E3 | Integrated Circuit https://www.mouser.com/datasheet/2/427/2n7002e-1765548.pdf | IC1 | 1 | Vishay Siliconix | 2N7002E-T1-E3 | Mouser
| 78800-0001 | Connector | J1 | 1 | Molex | 78800-0001 | Mouser
| KIT-14298 | Raspberry Pi Zero W Basic Kit | J2 | 1 | SparkFun | KIT-14298
| XT90PW-M | Socket; DC supply; XT90; male; PIN: 2; on PCBs; THT; Colour: yellow | J3 | 1
| EJ503A | Power Barrel Connector Jack 2.10mm ID (0.083), 5.50mm OD (0.217) Through Hole, Right Angle | J4 | 1 | Memory Protection Devices | EJ503A | Digi-Key
| B82496C3330J | Unshielded Wirewound Inductor, 33 nH, 350 mA, -55 to 150 degC, 0603 (1608 Metric), RoHS, Tape and Reel | L1 | 1 | TDK EPCOS | B82496C3330J000 | Digi-Key
| SRR1050A-180Y | 18ÂµH Shielded Wirewound Inductor 3.1A 51mOhm Max Nonstandard | L2 | 1 | Bourns | SRR1050A-180Y | Mouser
| U.FL-R-SMT-1(01) | Ultra Small Coaxial Connector, 6 GHz, -40 to 90 degC, 3-Pin SMD, RoHS, Bulk | P1, P2, P3 | 3 | Hirose | U.FL-R-SMT-1(01) | Future Electronics
| RMCF0603JT2K00 | 2kΩ ±5% 0.1W 0603 Thick Film Chip Resistor AEC-Q200 compliant | R1 | 1 | Stackpole Electronics | RMCF0603JT2K00 | Digi-Key
| CRCW060310K0FKEA | Chip Resistor, 10 KOhm, +/- 1%, 100 mW, -55 to 155 degC, 0603 (1608 Metric), RoHS, Tape and Reel | R2 | 1 | Vishay | CRCW060310K0FKEA | Newark
| Resistor 1k +/-1% 0603 100 mW | Chip Resistor, 1 KOhm, +/-1%, 0.1 W, -55 to 155 degC, 0603 (1608 Metric) | R3, R4 | 2 | Yageo | RC0603FR-071KL | Newark
| 0R3J | Jumper 0603 (1608 Metric) | R5 | 1 | KOA Speer | RK73Z1JTTD | Arrow Electronics
| RC1206JR-070RL | RES SMD 0 OHM JUMPER 1/4W 1206 | R6, R7 | 2 | Yageo | RC1206JR-070RL | Newark
| RC0805JR-100RL | Chip Resistor, 0 Ohm, +/- 5%, 125 mW, -55 to 155 degC, 0805 (2012 Metric), RoHS, Tape and Reel | R8 | 1 | Yageo | RC0805JR-100RL | Arrow Electronics
| RC0805FR-0710KL | Res Thick Film 0805 10K Ohm 1% 0.125W(1/8W) +/-100ppm/C Epoxy Pad SMD T/R | R9, R10, R12, R13 | 4 | Yageo | RC0805FR-0710KL | Newark
| PT2512FK-070R1L | 100 mOhms Â±1% 1W Chip Resistor 2512 _6432 Metric_ Automotive AEC-Q200, Current Sense, Moisture Resistant Thick Film | R11 | 1 | Yageo | PT2512FK-070R1L | Future Electronics
| AC0603FR-1027KL | Chip Resistor Automotive Grade Thick Film 0603 27kOhm 1% Paper T/R | R14 | 1 | Yageo | AC0603FR-1027KL | Digi-Key
| ERJ-6ENF1800V | Res Thick Film 0805 180 Ohm 1% 0.125W ±100ppm/°C Molded SMD Punched Carrier T/R | R15, R17 | 2 | Panasonic | ERJ-6ENF1800V | Newark
| ERJ-6GEYJ203V | Res Thick Film 0805 20K Ohm 5% 1/8W ¦200ppm/¦C SMD Punched Carrier T/R | R16 | 1 | Panasonic | ERJ-6GEYJ203V | Newark
| NTCS0603E3103FMT | THERMISTOR NTC 10KOHM 3610K 0603 | R18 | 1 | Vishay BCcomponents | NTCS0603E3103FMT | Newark
| ERA-3AEB103V | RES SMD 10K OHM 0.1% 1/10W 0603 | R19 | 1 | Panasonic | ERA-3AEB103V | Mouser
| SIM7600E-H | Multi-Band LTE-TDD/LTE-FDD/HSPA+ and GSM/GPRS/EDGE module | U1 | 1 | Simcom | SIM7600E-H
| SMF05CT1G | 5-Line Transient Voltage Suppressor Array, 6-Pin SC70, Pb-Free, Tape and Reel | U2 | 1 | ON Semiconductor | SMF05CT1G | Mouser
| INA219AIDR | Current Monitor Regulator High-Side 10mA 8-SOIC | U3 | 1 | Texas Instruments | INA219AIDR | Arrow Electronics
| MAX16936 | MAX16936 - 36V, 220kHz to 2.2MHz Step-Down Converter with 28uA Quiesce | U4 | 1 | Maxim | MAX16936RAUEA/V+ | Digi-Key
| TPS75233QPWPR | Single Output Fast Transient Response LDO, 2 A, Fixed 3.3 V Output, 2.7 to 5.5 V Input, 20-pin HTSSOP (PWP), -40 to 125 degC, Green (RoHS & no Sb/Br) | U5 | 1 | Texas Instruments | TPS75233QPWPR | Digi-Key
| RM3100EVAL-WIT | Geomagnetic Sensor, Eval Board | U6 | 1 | WIT Motion | RM3100Eval
| ADS1000A0QDBVRQ1 | Automotive Catalog Low Cost 12-Bit ADC with I2C Interface, -40 to 125 degC, 6-pin SOT23 (DBV6), Green (RoHS & no Sb/Br) | U7 | 1 | Texas Instruments | ADS1000A0QDBVRQ1 | Digi-Key